## BOD Benchsheet
Data Validation/QC Checks |  |  |  |  | Date | Time | Sampler | Analyst |  |  |  |  | DO Probe | Slope
⁮ Blank Depletions are less than 0.2 mg/L of DO |  |  |  | BOD IN | 2024-09-10 | 11:30
⁮ GGA Standard has BOD5 value of 198 + 30.5 mg/L |  |  |  | BOD OUT | 2024-09-15 | 2:10
⁮ There are no red cells in the Reported BOD5 column
⁮ Seed strength (s) is between 0.6-1.0 |  |  |  |  | Seed Calculation (*Seed is Primary Influent Supernatent):
⁮ All sample pH between 6-8 |  |  |  |  | (s)= | 0.24144 | mg/L/mL | y-int= | 0.083333
|  |  |  | 4 | mLs seed | 0.96578 | mg/L of seed depletion expected.
| Pre-Analysis Information |  | In 300-mL Bottle |  |  | All DO's below in mg/L | [6 empty] | BOD below in mg/L |  | Average
| Sample | Bottle | mLs sample | DF | mLs seed | Int DO | Fin DO | Net DO | Acceptable | Volume Greater | Seed | Raw Result - No QA/QC | Bottle BOD | Reported |  | NOTES:
|  | # | (300*P) | (P) | (Vs) | (D1) | (D2) | (D1-D2) | Depletion | Than 270 mL? | Strength | DO NOT USE FOR REPORTING | BOD5 | BOD5
| Blank | 5 | 300 | 1 | 0 | 7.52 | 7.51 | 0.01 | Yes | Yes |  | 0.01 | 0.01 | 0.01 |  | Must be <0.2 mg/L (dilution water blank)
| Blank | 8 | 300 | 1 | 0 | 7.5 | 7.28 | 0.22 | No | Yes |  | 0.22 | 0.22 | 0.22 | 0.115
QC | GGA 1 | 1 | 4 | 0.013333 | 4 | 7.49 | 3.7 | 3.79 | Yes | No |  | 211.8167 | 211.8167 | 211.8167 |  | Should be 198 mg/L +/- 30 mg/L
| GGA 2 | 51 | 6 | 0.02 | 4 | 7.48 | 2.96 | 4.52 | Yes | No |  | 177.7111 | 226 | 226 |  | Average of 3 bottles must fall within range.
| GGA 3 | 13 | 8 | 0.026667 | 4 | 7.51 | 1.42 | 6.09 | Yes | No |  | 192.1583 | 192.1583 | 192.1583 | 209.9917
Seed* | Polyseed | 9 | 10 | 0.033333 |  | 7.52 | 5.18 | 2.34 | Yes | No | 0.234 | 0.234 | 0.234 | 0.24144 |  | At least one seed bottle must use 2 mg/L of DO.
| Polyseed | 7 | 15 | 0.05 |  | 7.48 | 3.65 | 3.83 | Yes | No | 0.25533 | 0.25533 | 0.25533 | mg/L per mL |  | Add enough seed to standards and samples to get between 0.6 and 1.0 mg/L of DO depletion.
| Polyseed | 3 | 20 | 0.066667 |  | 7.5 | 2.8 | 4.7 | Yes | No | 0.235 | 0.235 | 0.235 | seed used |  | Seed volume may be adjusted outside of this window to make the GGA standard come in.
Sample 1 | Effluent | 18 | 150 | 0.5 | 4 | 7.5 | 5.12 | 2.38 | Yes | No |  | 2.8284 | 2.8284 | 3.3775 |  | Always add the same volume of seed to GGA standards and samples.
| Effluent | 17 | 200 | 0.66667 | 4 | 7.49 | 4.2 | 3.29 | Yes | No |  | 3.4863 | 3.4863
| Effluent | 16 | 240 | 0.8 | 4 | 7.48 | 3.46 | 4.02 | Yes | No |  | 3.8178 | 3.8178
Sample 2 | Influent | 2 | 3 | 0.01 | 0 | 7.51 | 3.5 | 4.01 | Yes | No |  | 401 | 401 | 325.3524 |  | Sample results are rejected if:
| Influent | 19 | 5 | 0.016667 | 0 | 7.52 | 2.1 | 5.42 | Yes | No |  | 325.2 | 325.2 |  |  | Sample without seed contribution does not deplete at least 2 mg/L.
| Influent | 38 | 7 | 0.023333 | 0 | 7.48 | 1.65 | 5.83 | Yes | No |  | 249.8571 | 249.8571 |  |  | Sample does not have at least 1 mg/L of DO remaining at the end of the test.
| Influent | 52 | 10 | 0.033333 | 0 | 7.5 | 0.93 | 6.57 | No | No |  | 197.1 | Reject
Sample 3 | Sample 3 | [7 empty] | No | No |  | #DIV/0!
| Sample 3 | [7 empty] | No | No |  | #DIV/0!
| Sample 3 | [7 empty] | No | No |  | #DIV/0!
Sample 4 | Sample 4 | [7 empty] | No | No |  | #DIV/0!
| Sample 4 | [7 empty] | No | No |  | #DIV/0!
| Sample 4 | [7 empty] | No | No |  | #DIV/0!
Sample 5 | Sample 5 | [7 empty] | No | No |  | #DIV/0!
| Sample 5 | [7 empty] | No | No |  | #DIV/0!
| Sample 5 | [7 empty] | No | No |  | #DIV/0!
Sample 6 | Sample 6 | [7 empty] | No | No |  | #DIV/0!
| Sample 6 | [7 empty] | No | No |  | #DIV/0!
| Sample 6 | [7 empty] | No | No |  | #DIV/0!
Sample 7 | Sample 7 | [7 empty] | No | No |  | #DIV/0!
| Sample 7 | [7 empty] | No | No |  | #DIV/0!
| Sample 7 | [7 empty] | No | No |  | #DIV/0!
Sample 8 | [8 empty] | No | No
[9 empty] | No | No
[9 empty] | No | No
| pH of dilution water: |  |  |  |  | Temperature of Dilution Water: |  |  | Comments:
Password: Indigo
Formulas:
Date = [Date, row above]+5
Note on G7: Should be between 0.6 and 1.0 mg/L. May be adjusted outside of this range to bring the standard within limits.
Note on I12: Sidney: This cell says -- If the Int DO column and Fin DO column are empty -- no readings entered, then don't do anything. No calculation and no result shows. If values have been entered, subtract the final DO from the initial DO.
Note on J6: Sidney: Calculates the seed strength by performing a linear regression (slope) from the seed strength results.
Note on J14: Sidney: Calculation says -- If the DO depletion is not greater than or equal to 2 mg/L OR the final DO is less than 1 mg/L, enter "No" If the DO depletion and residual are both acceptable, check to see if BOTH of these things are true: 1 - Seed Calculation result says "ERROR" 2 - The Seed Volume for this sample contains a number If one or both is not true, enter "No" If both are true, enter "Yes"
Note on J16: Sidney: Calculation says -- If the DO depletion is not greater than or equal to 2 mg/L OR the final DO is less than 1 mg/L, enter "No" If the DO depletion and residual are both acceptable, check to see if BOTH of these things are true: 1 - Seed Calculation result says "ERROR" 2 - The Seed Volume for this sample contains a number If one or both is not true, enter "No" If both are true, enter "Yes"
Note on J17: Sidney: This calculation says -- IF both of these things are true, enter "Yes" Final DO is >1 Depletion is >=2mg/L
Note on J20: Sidney: This calculation (and all the ones below it in this column) says -- If the DO depletion is not greater than or equal to 2 mg/L OR the final DO is less than 1 mg/L, enter "No" If the DO depletion and residual are both acceptable, check to see if BOTH of these things are true: 1 - Seed Calculation result says "ERROR" 2 - The Seed Volume for this sample contains a number If one or both is not true, enter "No" If both are true, enter "Yes"
Note on L11: Sidney: This column is only used to calculate the BOD of the seed solution.
Note on L17: Sidney: Calculation says: Did this seed sample deplete at least 2 mg/L and have 1 mg/L remaining. If the answer is YES, divide the amount of DO depletion by the mL of seed used. Result is the seed strength as mg/L of DO depletion per mL of seed added. If the answer is NO - returns "Reject".
Note on L18: Sidney: Calculation says: Did this seed sample deplete at least 2 mg/L and have 1 mg/L remaining. If the answer is YES, divide the amount of DO depletion by the mL of seed used. Result is the seed strength as mg/L of DO depletion per mL of seed added. If the answer is NO - returns "Reject".
Note on L19: Sidney: Calculation says: Did this seed sample deplete at least 2 mg/L and have 1 mg/L remaining. If the answer is YES, divide the amount of DO depletion by the mL of seed used. Result is the seed strength as mg/L of DO depletion per mL of seed added. If the answer is NO - returns "Reject".
Note on N12: Sidney: Formula checks to see if there is data entered for blank volume, blank depletion, and blank final DO. If data is missing - no calculation performed. cell stays blank. If all data is present, checks to see if the blank depletion is less than 0.2 mg/L. If it isn't (acceptable depletion column = no), enters "Reject" If it is (acceptable depletion column = yes), enters the blank depletion amount. =IFERROR(IF(OR(BlankVolume="",BlankDepletion="",BlankDOf=""),"",IF(BlankDepletionLessThan0.2="No","Reject",300/BlankVolume*(BlankDepletion-(Blank_Seed_Volume_Added*Seed_BOD_per_mL)))),300/BlankVolume*BlankDepletion)
Note on N14: Sidney: Calculation says: IF any of these values are empty, leave this cell blank. Sample volume, Final DO reading, or DO depletion. Basically, don't do the calcuation if you don't have all the data. IF all of the data is available (Sample volume, final DO reading, and DO depletion) AND 1 - Depletion column says "NO" 2 - Sample volume is not greater than 270 mL REJECT the result The sample didn't deplete enough to be used in the calculation. Since the sample volume isn't greater than 270 mL, there was room to increase the size. Therefore, this calculation is not valid. Use a bigger volume next time. If all of the data is available (Sample volume, final DO reading, and DO depletion) AND the sample result wasn't kicked out by the screening test above, Complete the BOD calculation and return the result. BOD results include seed correction when seed has been added to a sample bottle.
Note on N16: Sidney: Calculation says: IF any of these values are empty, leave this cell blank. Sample volume, Final DO reading, or DO depletion. Basically, don't do the calcuation if you don't have all the data. IF all of the data is available (Sample volume, final DO reading, and DO depletion) AND 1 - Depletion column says "NO" 2 - Sample volume is not greater than 270 mL REJECT the result The sample didn't deplete enough to be used in the calculation. Since the sample volume isn't greater than 270 mL, there was room to increase the size. Therefore, this calculation is not valid. Use a bigger volume next time. If all of the data is available (Sample volume, final DO reading, and DO depletion) AND the sample result wasn't kicked out by the screening test above, Complete the BOD calculation and return the result. BOD results include seed correction when seed has been added to a sample bottle.
Note on N17: Sidney: This column checks to make sure that the amount of seed depletion per mL of seed added is greater than 0. If it is greater than zero, then the seed strength value will be shown here. Units are mg/L of BOD per mL of seed added.
Note on N18: Sidney: This column checks to make sure that the amount of seed depletion per mL of seed added is greater than 0. If it is greater than zero, then the seed strength value will be shown here. Units are mg/L of BOD per mL of seed added.
Note on N19: Sidney: This column checks to make sure that the amount of seed depletion per mL of seed added is greater than 0. If it is greater than zero, then the seed strength value will be shown here. Units are mg/L of BOD per mL of seed added.
Note on N20: Sidney: This calculation (and all the ones below it) says: IF any of these values are empty, leave this cell blank. Sample volume, Final DO reading, or DO depletion. Basically, don't do the calcuation if you don't have all the data. IF all of the data is available (Sample volume, final DO reading, and DO depletion) AND 1 - Depletion column says "NO" 2 - Sample volume is not greater than 270 mL REJECT the result The sample didn't deplete enough to be used in the calculation. Since the sample volume isn't greater than 270 mL, there was room to increase the size. Therefore, this calculation is not valid. Use a bigger volume next time. If all of the data is available (Sample volume, final DO reading, and DO depletion) AND the sample result wasn't kicked out by the screening test above, Complete the BOD calculation and return the result. BOD results include seed correction when seed has been added to a sample bottle.
Note on O17: Sidney: Calculation says… check to see if at least one of the seed dilutions has a calculated result. If at least one result exists, average the results.
Note on O20: Sidney: Checks to see if there is at least one valid sample result. If not, the word REJECT will appear. If there is at least one good bottle, the results are averaged together to give a final result for the sample. Calculation is the same in all cells below this one.
〖𝐵𝑂𝐷〗_5,𝑚𝑔/𝐿=((𝐼𝑛𝑖𝑡𝑖𝑎𝑙 𝐷𝑂,𝑚𝑔/𝐿−𝐹𝑖𝑛𝑎𝑙 𝐷𝑂,𝑚𝑔/𝐿)−(𝑚𝑔/𝐿 𝐷𝑂 𝐶𝑜𝑛𝑠𝑢𝑚𝑒𝑑 𝑝𝑒𝑟 𝑚𝐿 𝑜𝑓 𝑆𝑒𝑒𝑑 𝐴𝑑𝑑𝑒𝑑×𝑚𝐿 𝑜𝑓 𝑆𝑒𝑒𝑑 𝐴𝑑𝑑𝑒𝑑))/(((𝑚𝐿 𝑜𝑓 𝑆𝑎𝑚𝑝𝑙𝑒 𝐴𝑑𝑑𝑒𝑑)/(𝐵𝑜𝑡𝑡𝑙𝑒 𝑆𝑖𝑧𝑒, 𝑚𝐿)) )
〖𝐵𝑂𝐷〗_5,𝑚𝑔/𝐿=((𝐼𝑛𝑖𝑡𝑖𝑎𝑙 𝐷𝑂,𝑚𝑔/𝐿−𝐹𝑖𝑛𝑎𝑙 𝐷𝑂,𝑚𝑔/𝐿))/(((𝑚𝐿 𝑜𝑓 𝑆𝑎𝑚𝑝𝑙𝑒 𝐴𝑑𝑑𝑒𝑑)/(𝐵𝑜𝑡𝑡𝑙𝑒 𝑆𝑖𝑧𝑒, 𝑚𝐿)) )
𝑆𝑒𝑒𝑑 𝐶𝑜𝑛𝑡𝑟𝑖𝑏𝑢𝑡𝑖𝑜𝑛,𝑚𝑔/𝐿 𝐷𝑂 𝑝𝑒𝑟 𝑚𝐿 𝑜𝑓 𝑆𝑒𝑒𝑑=((𝐼𝑛𝑖𝑡𝑖𝑎𝑙 𝐷𝑂,𝑚𝑔/𝐿−𝐹𝑖𝑛𝑎𝑙 𝐷𝑂,𝑚𝑔/𝐿))/(𝑚𝐿 𝑜𝑓 𝑆𝑒𝑒𝑑 𝐴𝑑𝑑𝑒𝑑)
𝐷𝑖𝑙𝑢𝑡𝑖𝑜𝑛 𝐹𝑎𝑐𝑡𝑜𝑟=(𝑚𝐿 𝑆𝑎𝑚𝑝𝑙𝑒 𝐴𝑑𝑑𝑒𝑑)/(𝑚𝐿 𝐵𝑜𝑡𝑡𝑙𝑒 𝑆𝑖𝑧𝑒)

## Blank Sheet
Data Validation/QC Checks |  |  |  |  | Date | Time | Sampler | Analyst |  |  |  |  | DO Probe | Slope
⁮ Blank Depletions are less than 0.2 mg/L of DO |  |  |  | BOD IN
⁮ GGA Standard has BOD5 value of 198 + 30.5 mg/L |  |  |  | BOD OUT
⁮ There are no red cells in the Reported BOD5 column
⁮ Seed strength (s) is between 0.6-1.0 |  |  |  |  | Seed Calculation (*Seed is Primary Influent Supernatent):
⁮ All sample pH between 6-8 |  |  |  |  | (s)= |  | mg/L/mL | y-int=
Check seed volume. Too much or not enough depletion. |  |  |  |  | mLs seed |  | mg/L of seed depletion expected.
| Pre-Analysis Information |  | In 300-mL Bottle |  |  | All DO's below in mg/L | [6 empty] | BOD below in mg/L |  | Average
| Sample | Bottle | mLs sample | DF | mLs seed | Int DO | Fin DO | Net DO | Acceptable | Volume Greater | Seed | Raw Result - No QA/QC | Bottle BOD | Reported
|  | # | (300*P) | (P) | (Vs) | (D1) | (D2) | (D1-D2) | Depletion | Than 270 mL? | Strength | DO NOT USE FOR REPORTING | BOD5 | BOD5 |  | A GGA Standard is out of limits.
| Blank | 5 | 300 | 1 | 0 | 7.52 | 7.51 | [8 empty] | A GGA Standard is out of limits.
| Blank | 8 | 300 | 1 | 0 | 7.5 | 7.28 | [7 empty] | #DIV/0!
QC | GGA 1 | 1 | 4 | 0.013333 | 4 | 7.49 | 3.7
| GGA 2 | 51 | 6 | 0.02 | 4 | 7.48 | 2.96
| GGA 3 | 13 | 8 | 0.026667 | 4 | 7.51 | 1.42 | [7 empty] | #DIV/0!
Seed* | Polyseed | 9 | 10 | 0.033333 |  | 7.52 | 5.18
| Polyseed | 7 | 15 | 0.05 |  | 7.48 | 3.65 | [6 empty] | mg/L per mL
| Polyseed | 3 | 20 | 0.066667 |  | 7.5 | 2.8 | [6 empty] | seed used
Sample 1 | Effluent | 18 | 150 | 0.5 | 4 | 7.5 | 5.12
| Effluent | 17 | 200 | 0.66667 | 4 | 7.49 | 4.2
| Effluent | 16 | 240 | 0.8 | 4 | 7.48 | 3.46
Sample 2 | Influent | 2 | 3 | 0.01 | 0 | 7.51 | 3.5
| Influent | 19 | 5 | 0.016667 | 0 | 7.52 | 2.1
| Influent | 38 | 7 | 0.023333 | 0 | 7.48 | 1.65
| Influent | 52 | 10 | 0.033333 | 0 | 7.5 | 0.93
Sample 3 | Sample 3
Sample 3
Sample 3
Sample 4 | Sample 4
Sample 4
Sample 4
Sample 5 | Sample 5
Sample 5
Sample 5
Sample 6 | Sample 6
Sample 6
Sample 6
Sample 7 | Sample 7
Sample 7
Sample 7
Sample 8 | [8 empty] | No | No
[9 empty] | No | No
[9 empty] | No | No
| pH of dilution water: |  |  |  |  | Temperature of Dilution Water: |  |  | Comments:
NOTES:
Must be <0.2 mg/L (dilution water blank)
Should be 198 mg/L +/- 30 mg/L
Average of 3 bottles must fall within range.
At least one seed bottle must use 2 mg/L of DO.
Add enough seed to standards and samples to get between 0.6 and 1.0 mg/L of DO depletion.
Seed volume may be adjusted outside of this window to make the GGA standard come in.
Always add the same volume of seed to GGA standards and samples.
Sample results are rejected if:
Sample without seed contribution does not deplete at least 2 mg/L.
Sample does not have at least 1 mg/L of DO remaining at the end of the test.
Note on G7: Should be between 0.6 and 1.0 mg/L. May be adjusted outside of this range to bring the standard within limits.
Note on I12: Sidney: This cell says -- If the Int DO column and Fin DO column are empty -- no readings entered, then don't do anything. No calculation and no result shows. If values have been entered, subtract the final DO from the initial DO.
Note on J6: Sidney: Calculates the seed strength by performing a linear regression (slope) from the seed strength results.
Note on J14: Sidney: Calculation says -- If the DO depletion is not greater than or equal to 2 mg/L OR the final DO is less than 1 mg/L, enter "No" If the DO depletion and residual are both acceptable, check to see if BOTH of these things are true: 1 - Seed Calculation result says "ERROR" 2 - The Seed Volume for this sample contains a number If one or both is not true, enter "No" If both are true, enter "Yes"
Note on J16: Sidney: Calculation says -- If the DO depletion is not greater than or equal to 2 mg/L OR the final DO is less than 1 mg/L, enter "No" If the DO depletion and residual are both acceptable, check to see if BOTH of these things are true: 1 - Seed Calculation result says "ERROR" 2 - The Seed Volume for this sample contains a number If one or both is not true, enter "No" If both are true, enter "Yes"
Note on J17: Sidney: This calculation says -- IF both of these things are true, enter "Yes" Final DO is >1 Depletion is >=2mg/L
Note on J20: Sidney: This calculation (and all the ones below it in this column) says -- If the DO depletion is not greater than or equal to 2 mg/L OR the final DO is less than 1 mg/L, enter "No" If the DO depletion and residual are both acceptable, check to see if BOTH of these things are true: 1 - Seed Calculation result says "ERROR" 2 - The Seed Volume for this sample contains a number If one or both is not true, enter "No" If both are true, enter "Yes"
Note on L11: Sidney: This column is only used to calculate the BOD of the seed solution.
Note on L17: Sidney: Calculation says: Did this seed sample deplete at least 2 mg/L and have 1 mg/L remaining. If the answer is YES, divide the amount of DO depletion by the mL of seed used. Result is the seed strength as mg/L of DO depletion per mL of seed added. If the answer is NO - returns "Reject".
Note on L18: Sidney: Calculation says: Did this seed sample deplete at least 2 mg/L and have 1 mg/L remaining. If the answer is YES, divide the amount of DO depletion by the mL of seed used. Result is the seed strength as mg/L of DO depletion per mL of seed added. If the answer is NO - returns "Reject".
Note on L19: Sidney: Calculation says: Did this seed sample deplete at least 2 mg/L and have 1 mg/L remaining. If the answer is YES, divide the amount of DO depletion by the mL of seed used. Result is the seed strength as mg/L of DO depletion per mL of seed added. If the answer is NO - returns "Reject".
Note on N12: Sidney: Formula checks to see if there is data entered for blank volume, blank depletion, and blank final DO. If data is missing - no calculation performed. cell stays blank. If all data is present, checks to see if the blank depletion is less than 0.2 mg/L. If it isn't (acceptable depletion column = no), enters "Reject" If it is (acceptable depletion column = yes), enters the blank depletion amount. =IFERROR(IF(OR(BlankVolume="",BlankDepletion="",BlankDOf=""),"",IF(BlankDepletionLessThan0.2="No","Reject",300/BlankVolume*(BlankDepletion-(Blank_Seed_Volume_Added*Seed_BOD_per_mL)))),300/BlankVolume*BlankDepletion)
Note on N14: Sidney: Calculation says: IF any of these values are empty, leave this cell blank. Sample volume, Final DO reading, or DO depletion. Basically, don't do the calcuation if you don't have all the data. IF all of the data is available (Sample volume, final DO reading, and DO depletion) AND 1 - Depletion column says "NO" 2 - Sample volume is not greater than 270 mL REJECT the result The sample didn't deplete enough to be used in the calculation. Since the sample volume isn't greater than 270 mL, there was room to increase the size. Therefore, this calculation is not valid. Use a bigger volume next time. If all of the data is available (Sample volume, final DO reading, and DO depletion) AND the sample result wasn't kicked out by the screening test above, Complete the BOD calculation and return the result. BOD results include seed correction when seed has been added to a sample bottle.
Note on N16: Sidney: Calculation says: IF any of these values are empty, leave this cell blank. Sample volume, Final DO reading, or DO depletion. Basically, don't do the calcuation if you don't have all the data. IF all of the data is available (Sample volume, final DO reading, and DO depletion) AND 1 - Depletion column says "NO" 2 - Sample volume is not greater than 270 mL REJECT the result The sample didn't deplete enough to be used in the calculation. Since the sample volume isn't greater than 270 mL, there was room to increase the size. Therefore, this calculation is not valid. Use a bigger volume next time. If all of the data is available (Sample volume, final DO reading, and DO depletion) AND the sample result wasn't kicked out by the screening test above, Complete the BOD calculation and return the result. BOD results include seed correction when seed has been added to a sample bottle.
Note on N17: Sidney: This column checks to make sure that the amount of seed depletion per mL of seed added is greater than 0. If it is greater than zero, then the seed strength value will be shown here. Units are mg/L of BOD per mL of seed added.
Note on N18: Sidney: This column checks to make sure that the amount of seed depletion per mL of seed added is greater than 0. If it is greater than zero, then the seed strength value will be shown here. Units are mg/L of BOD per mL of seed added.
Note on N19: Sidney: This column checks to make sure that the amount of seed depletion per mL of seed added is greater than 0. If it is greater than zero, then the seed strength value will be shown here. Units are mg/L of BOD per mL of seed added.
Note on N20: Sidney: This calculation (and all the ones below it) says: IF any of these values are empty, leave this cell blank. Sample volume, Final DO reading, or DO depletion. Basically, don't do the calcuation if you don't have all the data. IF all of the data is available (Sample volume, final DO reading, and DO depletion) AND 1 - Depletion column says "NO" 2 - Sample volume is not greater than 270 mL REJECT the result The sample didn't deplete enough to be used in the calculation. Since the sample volume isn't greater than 270 mL, there was room to increase the size. Therefore, this calculation is not valid. Use a bigger volume next time. If all of the data is available (Sample volume, final DO reading, and DO depletion) AND the sample result wasn't kicked out by the screening test above, Complete the BOD calculation and return the result. BOD results include seed correction when seed has been added to a sample bottle.
Note on O17: Sidney: Calculation says… check to see if at least one of the seed dilutions has a calculated result. If at least one result exists, average the results.
Note on O20: Sidney: Checks to see if there is at least one valid sample result. If not, the word REJECT will appear. If there is at least one good bottle, the results are averaged together to give a final result for the sample. Calculation is the same in all cells below this one.
CLEAR DATA
〖𝐵𝑂𝐷〗_5,𝑚𝑔/𝐿=((𝐼𝑛𝑖𝑡𝑖𝑎𝑙 𝐷𝑂,𝑚𝑔/𝐿−𝐹𝑖𝑛𝑎𝑙 𝐷𝑂,𝑚𝑔/𝐿)−(𝑚𝑔/𝐿 𝐷𝑂 𝐶𝑜𝑛𝑠𝑢𝑚𝑒𝑑 𝑝𝑒𝑟 𝑚𝐿 𝑜𝑓 𝑆𝑒𝑒𝑑 𝐴𝑑𝑑𝑒𝑑×𝑚𝐿 𝑜𝑓 𝑆𝑒𝑒𝑑 𝐴𝑑𝑑𝑒𝑑))/(((𝑚𝐿 𝑜𝑓 𝑆𝑎𝑚𝑝𝑙𝑒 𝐴𝑑𝑑𝑒𝑑)/(𝐵𝑜𝑡𝑡𝑙𝑒 𝑆𝑖𝑧𝑒, 𝑚𝐿)) )
〖𝐵𝑂𝐷〗_5,𝑚𝑔/𝐿=((𝐼𝑛𝑖𝑡𝑖𝑎𝑙 𝐷𝑂,𝑚𝑔/𝐿−𝐹𝑖𝑛𝑎𝑙 𝐷𝑂,𝑚𝑔/𝐿))/(((𝑚𝐿 𝑜𝑓 𝑆𝑎𝑚𝑝𝑙𝑒 𝐴𝑑𝑑𝑒𝑑)/(𝐵𝑜𝑡𝑡𝑙𝑒 𝑆𝑖𝑧𝑒, 𝑚𝐿)) )
𝑆𝑒𝑒𝑑 𝐶𝑜𝑛𝑡𝑟𝑖𝑏𝑢𝑡𝑖𝑜𝑛,𝑚𝑔/𝐿 𝐷𝑂 𝑝𝑒𝑟 𝑚𝐿 𝑜𝑓 𝑆𝑒𝑒𝑑=((𝐼𝑛𝑖𝑡𝑖𝑎𝑙 𝐷𝑂,𝑚𝑔/𝐿−𝐹𝑖𝑛𝑎𝑙 𝐷𝑂,𝑚𝑔/𝐿))/(𝑚𝐿 𝑜𝑓 𝑆𝑒𝑒𝑑 𝐴𝑑𝑑𝑒𝑑)
𝐷𝑖𝑙𝑢𝑡𝑖𝑜𝑛 𝐹𝑎𝑐𝑡𝑜𝑟=(𝑚𝐿 𝑆𝑎𝑚𝑝𝑙𝑒 𝐴𝑑𝑑𝑒𝑑)/(𝑚𝐿 𝐵𝑜𝑡𝑡𝑙𝑒 𝑆𝑖𝑧𝑒)